## Frame1_Beacon
Red text = data/header/FCS: near decision line (¦y-theta*¦<=0.083) ¦ zero-run: decided-as-1 (should be 0x00). Row shading = segment: blue=header(Dest/Src/Control/PID) peach=data1 pink=data2 gray=zero-run1/2 purple=FCS green=trailing 0x7E flags yellow=straddles a segment boundary.
ALIGNMENT FAILED: closing flag 0x7E is +4 bits from where it should be (payload bit 2192) -- destuffing lost/gained bits mid-frame, so byte boundaries DRIFT from that point on and rows past it are shifted. first detectable slip at payload byte 144.
Subsystem | ItemName | OffsetBit | BitLen | Bits | ReadableValue | LookupTable
HEADER | Dest Address | 0 | 56 | 00100001001110010000011001100001010101010000001000000110 | 'BN0CU ' (SSID byte=0x60) | expect 'BN0CU ' (>>1 of each byte, ground-test reference)
HEADER | Src Address | 56 | 56 | 00100001001110010000001001100011011000010000110110000111 | 'BN cCX' (SSID byte=0xE1) | expect 'BN0SCX' (>>1 of each byte, ground-test reference)
HEADER | Control | 112 | 8 | 11000000 | 0x03 | expect 0x03 (UI frame)
HEADER | PID | 120 | 8 | 00001111 | 0xF0 | expect 0xF0 (no layer-3)
FSW | APID | 0 | 8 | 00000000 | 0 | -
FSW | First boot | 8 | 1 | 0 | OFF | (assumed 0=OFF/1=ON, no field-specific description)
FSW | Going to ADCS commission | 9 | 1 | 0 | OFF | (assumed 0=OFF/1=ON, no field-specific description)
FSW | adcs_commissioned | 10 | 1 | 0 | OFF | (assumed 0=OFF/1=ON, no field-specific description)
FSW | MAG | 11 | 1 | 1 | ON | (assumed 0=OFF/1=ON, no field-specific description)
FSW | SP1 | 12 | 1 | 1 | ON | (assumed 0=OFF/1=ON, no field-specific description)
FSW | SP2 | 13 | 1 | 1 | ON | (assumed 0=OFF/1=ON, no field-specific description)
FSW | VHF | 14 | 1 | 1 | ON | (assumed 0=OFF/1=ON, no field-specific description)
FSW | UHF | 15 | 1 | 0 | OFF | (assumed 0=OFF/1=ON, no field-specific description)
FSW | sys_state - factory reset | 16 | 1 | 0 | OFF | (assumed 0=OFF/1=ON, no field-specific description)
FSW | sys_state - reset | 17 | 1 | 0 | OFF | (assumed 0=OFF/1=ON, no field-specific description)
FSW | Main SD select | 18 | 1 | 1 | ON | (assumed 0=OFF/1=ON, no field-specific description)
FSW | Nominal | 19 | 1 | 0 | containgency state(safe, phoneix) | 1: nominal state(charging, COMM, SCI), 0: containgency state(safe, phoneix)
FSW | (reserved) | 20 | 4 | 1000 | 8 | -
FSW | OBC Time | 24 | 32 | 11110110000110011100110001010110 | 1456216566 s | transform:obc_time {'unit': 's', 'display_format': 'YYYY-MM-DD HH:mm:ss', 'timezone': 'Asia/Taipei', 'offset_hours': 8}
FSW | Current Mode | 56 | 8 | 11111111 | Reentry Mode | Operation Mode Defined (hex. value): 0 - Phoenix Mode 1 - Safe Mode 2 - Charging Mode 3 - Communication Xband Mode A - Science HyperSCAN Mode B - Science CIP Mode FF - Reentry Mode
FSW | EPS onoff state | 64 | 1 | 1 | on | 0:off/1:on
FSW | ADCS onoff state | 65 | 1 | 0 | off | 0:off/1:on
FSW | UHF onoff state | 66 | 1 | 1 | on | 0:off/1:on
FSW | Xband onoff state | 67 | 1 | 0 | off | 0:off/1:on
FSW | CIP onoff state | 68 | 1 | 0 | off | 0:off/1:on
FSW | HyperSCAN onoff state | 69 | 1 | 0 | off | 0:off/1:on
FSW | SEUV onoff state | 70 | 1 | 0 | off | 0:off/1:on
FSW | APRS onoff state | 71 | 1 | 0 | off | 0:off/1:on
FSW | FSW Reboot Count | 72 | 16 | 0100000000001000 | 2112 | -
FSW | CMD Accept Count | 88 | 16 | 0000000000000000 | 0 | -
FSW | CMD Reject Count | 104 | 16 | 0100000000000000 | 64 | -
FSW | Last packet send | 120 | 32 | 11110010110000000000000000101000 | 671138034 | -
FSW | Last packet send time | 152 | 32 | 00110111100011111110111000101011 | 737054519 | -
FSW | Last Accept CMD Time | 184 | 32 | 10000000000001000000000000000000 | 1152 | -
FSW | Last Accept CMD Type OPCODE | 216 | 4 | 1000 | 8 | -
FSW | Last Accept CMD Type APID | 220 | 4 | 0000 | 0 | -
FSW | FSW static data addr | 224 | 32 | 00100000001000000010000100000100 | 69279776 | -
FSW | FSW dynamic data addr | 256 | 32 | 10000000011110001100100000000000 | 13138048 | -
FSW | SD Write Pointer Beacon | 288 | 32 | 11110000110101000000000000000000 | 54512 | -
FSW | SD Write Pointer plCip | 320 | 32 | 01100001110110101000010110000000 | 2156255841 | -
FSW | SD Write Pointer plSeuv | 352 | 32 | 01001100111111101011100100010000 | 280624716 | -
FSW | SD Write Pointer plHyperscan | 384 | 32 | 01101000110100011000111101010000 | 1351602536 | -
FSW | SD Write Pointer AdcsDetailData | 416 | 32 | 01000011011101011011011110001000 | 2293724483 | -
FSW | CMD Loss Timer | 448 | 32 | 01001010000111100101000000000000 | 5250634 | transform:CMD_Loss_Timer {'unit': '', 'display_format': 'hh:mm:ss', 'comment': 'Convert raw seconds to HH:mm:ss string'}
FSW | HyperScan xband write file number | 480 | 16 | 0000000000000000 | 0 | -
FSW | SEUV xband write file number | 496 | 16 | 0000000000000000 | 0 | -
FSW | Cip xband write file number | 512 | 16 | 0000000000000000 | 0 | -
ADCS | ADCS Time | 528 | 32 | 00000000000000000000000000000000 | 0 s | transform:ADCS_Time {'unit': 's', 'display_format': 'YYYY-MM-DD HH:mm:ss', 'timezone': 'Asia/Taipei', 'offset_hours': 8}
ADCS | ADCS Time Milliseconds | 560 | 16 | 0000000000000000 | 0 | -
ADCS | ADCS 3V3 Current | 576 | 16 | 0000000000000000 | 0 | -
ADCS | ADCS 5V Current | 592 | 16 | 0000000000000000 | 0 | -
ADCS | ADCS Vbat Current | 608 | 16 | 0000000000100000 | 8192 | -
ADCS | ADCS MCU Temperature | 624 | 16 | 0000000000000000 | 0 | -
ADCS | ADCS MAG Temperature | 640 | 16 | 0000000000000000 | 0 | -
ADCS | ADCS Attitude Estimation Mode | 656 | 4 | 0000 | No attitude estimation | 0000: No attitude estimation 0001: MEMS rate sensing 0010: Magnetometer rate filter 0011: Magnetometer rate filter with pitch estimation 0100: Magnetometer and Fine-sun TRIAD algorithm 0101: Full-state EKF 0110: MEMS gyro EKF 0111: User Coded Estimation Mode
ADCS | ADCS Control Mode | 660 | 4 | 0000 | No control | 0000: No control 0001: Detumbling control 0010: Y-Thomson spin 0011: Y-Wheel momentum stabilized – Initial Pitch Acquisition 0100: Y-Wheel momentum stabilized – Steady State 0101: XYZ-Wheel control 0110: Rwheel sun tracking control 0111: Rwheel target tracking control 1000: Very Fast-spin Detumbling control 1001: Fast-spin Detumbling control 1010: User Specific Control Mode 1 1011: User Specific Control Mode 2 1100: Stop R-wheels 1101: User Coded Control Mode 1110: Yaw-only or roll-only sun tracking mode 1111: Target-tracking yaw-only wheel control Mode
ADCS | ADCS Run Mode | 664 | 2 | 00 | Off | 00: Off 01: Enabled 10: Triggered 11: Simulation
ADCS | (reserved) | 666 | 6 | 000000 | 0 | -
ADCS | ADCS CubeControl Signal | 672 | 1 | 0 | off ; 1: enable | 0: off ; 1: enable
ADCS | ADCS CubeControl Motor | 673 | 1 | 0 | off ; 1: enable | 0: off ; 1: enable
ADCS | ADCS CubeSense1 | 674 | 1 | 0 | off ; 1: enable | 0: off ; 1: enable
ADCS | ADCS CubeSense2 | 675 | 1 | 0 | off ; 1: enable | 0: off ; 1: enable
ADCS | ADCS CubeWheel1 | 676 | 1 | 0 | off ; 1: enable | 0: off ; 1: enable
ADCS | ADCS CubeWheel2 | 677 | 1 | 0 | off ; 1: enable | 0: off ; 1: enable
ADCS | ADCS CubeWheel3 | 678 | 1 | 0 | off ; 1: enable | 0: off ; 1: enable
ADCS | ADCS CubeStar | 679 | 1 | 0 | off ; 1: enable | 0: off ; 1: enable
ADCS | ADCS CubeSense1 Communications | 680 | 1 | 0 | no error ; 1: error | 0: no error ; 1: error
ADCS | ADCS CubeSense2 Communications | 681 | 1 | 0 | no error ; 1: error | 0: no error ; 1: error
ADCS | ADCS CubeControl Signal Communications | 682 | 1 | 0 | no error ; 1: error | 0: no error ; 1: error
ADCS | ADCS CubeControl Motor Communications | 683 | 1 | 0 | no error ; 1: error | 0: no error ; 1: error
ADCS | ADCS CubeWheel1 Communications | 684 | 1 | 0 | no error ; 1: error | 0: no error ; 1: error
ADCS | ADCS CubeWheel2 Communications | 685 | 1 | 0 | no error ; 1: error | 0: no error ; 1: error
ADCS | ADCS CubeWheel3 Communications | 686 | 1 | 0 | no error ; 1: error | 0: no error ; 1: error
ADCS | ADCS CubeStar Communications | 687 | 1 | 0 | no error ; 1: error | 0: no error ; 1: error
ADCS | ADCS Cam1 SRAM Overcurrent Detected | 688 | 1 | 0 | no error ; 1: error | 0: no error ; 1: error
ADCS | ADCS Cam1 3V3 Overcurrent Detected | 689 | 1 | 0 | no error ; 1: error | 0: no error ; 1: error
ADCS | ADCS Cam1 Sensor Busy | 690 | 1 | 0 | no error ; 1: error | 0: no error ; 1: error
ADCS | ADCS Cam1 Sensor Detection | 691 | 1 | 0 | no error ; 1: error | 0: no error ; 1: error
ADCS | ADCS Cam2 SRAM Overcurrent Detected | 692 | 1 | 0 | no error ; 1: error | 0: no error ; 1: error
ADCS | ADCS Cam2 3V3 Overcurrent Detected | 693 | 1 | 0 | no error ; 1: error | 0: no error ; 1: error
ADCS | ADCS Cam2 Sensor Busy | 694 | 1 | 0 | no error ; 1: error | 0: no error ; 1: error
ADCS | ADCS Cam2 Sensor Detection | 695 | 1 | 0 | no error ; 1: error | 0: no error ; 1: error
ADCS | ADCS Magnetometer Range | 696 | 1 | 0 | no error ; 1: error | 0: no error ; 1: error
ADCS | ADCS Sun Sensor Range | 697 | 1 | 0 | no error ; 1: error | 0: no error ; 1: error
ADCS | ADCS Nadir Sensor Range | 698 | 1 | 0 | no error ; 1: error | 0: no error ; 1: error
ADCS | ADCS Rate Sensor Range | 699 | 1 | 0 | no error ; 1: error | 0: no error ; 1: error
ADCS | ADCS Wheel Speed Range | 700 | 1 | 0 | no error ; 1: error | 0: no error ; 1: error
ADCS | ADCS Coarse Sun Sensor | 701 | 1 | 0 | no error ; 1: error | 0: no error ; 1: error
ADCS | ADCS StarTracker Match | 702 | 1 | 0 | no error ; 1: error | 0: no error ; 1: error
ADCS | ADCS Star Tracker Overcurrent Detected | 703 | 1 | 0 | no error ; 1: error | 0: no error ; 1: error
ADCS | ADCS ECI referenced X coordinate | 704 | 16 | 0000000000000000 | 0 | -
ADCS | ADCS ECI referenced Y coordinate | 720 | 16 | 0000000000000000 | 0 | -
ADCS | ADCS ECI referenced Z coordinate | 736 | 16 | 0000000000000000 | 0 | -
ADCS | ADCS X Angular Rate | 752 | 16 | 0000000000000000 | 0 deg/s | transform:ADCS Rate Sensor Rates {'scale': 0.01, 'unit': 'deg/s'}
ADCS | ADCS Y Angular Rate | 768 | 16 | 0000000000000000 | 0 deg/s | transform:ADCS Rate Sensor Rates {'scale': 0.01, 'unit': 'deg/s'}
ADCS | ADCS Z Angular Rate | 784 | 16 | 0000000000000000 | 0 deg/s | transform:ADCS Rate Sensor Rates {'scale': 0.01, 'unit': 'deg/s'}
ADCS | ADCS Estimated X angular rate | 800 | 16 | 0000000000000000 | 0 | -
ADCS | ADCS Estimated Y angular rate | 816 | 16 | 0000000000000000 | 0 | -
ADCS | ADCS Estimated Z angular rate | 832 | 16 | 0000000000000000 | 0 | -
ADCS | ADCS Current steps | 848 | 4 | 0000 | Initial Angular Rate Estimation | 0000: Initial Angular Rate Estimation 0001: Detumbling 0010: Magnetometer Deployment 0011: Magnetometer Calibration 0100: XYZ reaction wheel control 0101: Sun/Nadir Sensor Commissioning 0110: CubeStar Commissioning 0111: Sun Tracking 3-Axis Control 1000: Ground Target Tracking Controller 1001: None, all finished
ADCS | (reserved) | 852 | 4 | 0000 | 0 | -
ADCS | ADCS Sun Vector X | 856 | 16 | 0000000000000000 | 0 | -
ADCS | ADCS Sun Vector Y | 872 | 16 | 0000000000000000 | 0 | -
ADCS | ADCS Sun Vector Z | 888 | 16 | 0000000000000000 | 0 | -
ADCS | ADCS Telecommand counter | 904 | 16 | 0000000000000000 | 0 | -
ADCS | ADCS Telemetry request counter | 920 | 16 | 0000000000000000 | 0 | -
ADCS | ADCS Last TC ID | 936 | 8 | 00000000 | 0 | -
ADCS | ADCS Processed flag | 944 | 1 | 0 | 0 (unlisted) | 1 : has been processed 0 : has NOT been processed
ADCS | ADCS TC error status | 945 | 4 | 0000 | No Error | 0:No Error 1:Invaild telecommand ID 2:Incorrect TC parameter length 3:Incorrect TC parameter value 4:CRC check failed (Table 39: Telecommand Acknowledge Telemetry Format)
ADCS | (reserved) | 949 | 3 | 000 | 0 | -
ADCS | ADCS TC parameter error index | 952 | 8 | 00000000 | 0 | -
ADCS | ADCS X Wheel Speed | 960 | 16 | 0000000000000000 | 0 | -
ADCS | ADCS Y Wheel Speed | 976 | 16 | 0000000000000000 | 0 | -
ADCS | ADCS Z Wheel Speed | 992 | 16 | 0000000000000000 | 0 | -
ADCS | ADCS eclipse Sun is Above Local Horizon | 1008 | 1 | 0 | OFF | (assumed 0=OFF/1=ON, no field-specific description)
ADCS | (reserved) | 1009 | 7 | 0000000 | 0 | -
COMM | UHF Temperature | 1016 | 8 | 00101000 | 40 °C | transform:Temperature {'unit': '°C'}
COMM | UHF SWD Function | 1024 | 1 | 0 | ON | 0=ON, 1=OFF
COMM | UHF Echo Mode | 1025 | 1 | 0 | OFF | (assumed 0=OFF/1=ON, no field-specific description)
COMM | UHF AFC | 1026 | 1 | 1 | ON | (assumed 0=OFF/1=ON, no field-specific description)
COMM | UHF SWD Announciate | 1027 | 1 | 1 | ON | (assumed 0=OFF/1=ON, no field-specific description)
COMM | UHF Readback Mode | 1028 | 2 | 00 | Decimal | 00: Decimal 01: Binary 10: Hex
COMM | UHF Channel | 1030 | 2 | 00 | 437.5 MHz | <<< BYTE ALIGNMENT SLIPS AT OR BEFORE THIS FIELD (payload byte 144) -- rows from here down are shifted >>> 00: 437.5 MHz 01: 437.345 MHz 10: 436.5 MHz 11: 435.5 MHz
COMM | Xband Symbol Rate | 1032 | 8 | 00000000 | 0 Msp/s | transform:Xband_Symbol_Rate {'unit': 'Msp/s'}
COMM | Xband Transmit Power | 1040 | 8 | 00000000 | 0 dBm | transform:Xband_Transmit_Power {'unit': 'dBm'}
COMM | Xband MODCOD | 1048 | 8 | 00000000 | 0 (unlisted) | 1=1/4 QPSK, 2=1/3 QPSK, 3=2/5 QPSK, 4=1/2 QPSK, 5=3/5 QPSK, 6=2/3 QPSK, 7=3/4 QPSK, 8=4/5 QPSK, 9=5/6 QPSK, 10=8/9 QPSK, 11=9/10 QPSK, 12=3/5 8PSK, 13=2/3 8PSK, 14=3/4 8PSK, 15=5/6 8PSK, 16=8/9 8PSK, 17=9/10 8PSK, 18=2/3 16APSK, 19=3/4 16APSK, 20=4/5 16APSK, 21=5/6 16APSK, 22=8/9 16APSK, 23=9/10 16APSK, 24=3/4 32APSK, 25=4/5 32APSK, 26=5/6 32APSK, 27=8/9 32APSK, 28=9/10 32APSK
COMM | Xband Roll-off | 1056 | 2 | 00 | 0 | -
COMM | Xband Pilot Signal | 1058 | 1 | 0 | OFF | (assumed 0=OFF/1=ON, no field-specific description)
COMM | Xband FEC Frame Size | 1059 | 1 | 0 | OFF | (assumed 0=OFF/1=ON, no field-specific description)
COMM | Xband System State | 1060 | 2 | 10 | 2 | -
COMM | (reserved) | 1062 | 2 | 00 | 0 | -
COMM | Xband Central Frequency | 1064 | 32 | 00000000000000000000000000000000 | 0 | -
COMM | Xband BUC PLL Lock Unlock | 1096 | 1 | 0 | OFF | (assumed 0=OFF/1=ON, no field-specific description)
COMM | Xband BUC Over Temperature | 1097 | 1 | 0 | OFF | (assumed 0=OFF/1=ON, no field-specific description)
COMM | Xband SDR Not Initialized | 1098 | 1 | 0 | OFF | (assumed 0=OFF/1=ON, no field-specific description)
COMM | Xband BUC Communication Error | 1099 | 1 | 0 | OFF | (assumed 0=OFF/1=ON, no field-specific description)
COMM | Xband System Over Temperature Stop | 1100 | 1 | 0 | OFF | (assumed 0=OFF/1=ON, no field-specific description)
COMM | Xband Warning Predistortion Not OK | 1101 | 1 | 0 | OFF | (assumed 0=OFF/1=ON, no field-specific description)
COMM | (reserved) | 1102 | 2 | 00 | 0 | -
COMM | Xband PA Temperature | 1104 | 16 | 0000000000000000 | 0 | -
COMM | Xband Measured Tx Power | 1120 | 16 | 0000000000000000 | 0 | -
EPS | EPS SP0 Voltage | 1136 | 16 | 0000111100011110 | 7695 | -
EPS | EPS SP1 Voltage | 1152 | 16 | 0011110100111000 | 14397 | -
EPS | EPS SP2 Voltage | 1168 | 16 | 1100000101011010 | 23233 | -
EPS | EPS SP3 Voltage | 1184 | 16 | 1111001001101000 | 26866 | -
EPS | EPS SP4 Voltage | 1200 | 16 | 0111110100110000 | 12413 | -
EPS | EPS SP0 Current | 1216 | 16 | 1110110000000000 | 236 | -
EPS | EPS SP1 Current | 1232 | 16 | 1010110000000000 | 172 | -
EPS | EPS SP2 Current | 1248 | 16 | 0011000000000001 | 304 | -
EPS | EPS SP3 Current | 1264 | 16 | 1101010000000010 | 724 | -
EPS | EPS SP4 Current | 1280 | 16 | 0101110000001000 | 2140 | -
EPS | EPS Battery Voltage | 1296 | 16 | 0110010000010000 | 4196 | -
EPS | EPS Battery Current | 1312 | 16 | 0110101100000111 | 1899 | -
EPS | EPS main Battery Voltage | 1328 | 16 | 0001000001000011 | 17168 | -
EPS | EPS main Battery Current | 1344 | 16 | 1100110000000011 | 972 | -
EPS | EPS main SOC | 1360 | 16 | 1000111000100111 | 101.3 % | transform:EPS_main_SOC {'scale': 0.01, 'unit': '%'}
EPS | EPS Battery Temperature 1 | 1376 | 8 | 10000011 | -125 | -
EPS | EPS Battery Temperature 2 | 1384 | 8 | 10000001 | -127 | -
EPS | EPS Battery Temperature 3 | 1392 | 8 | 10000001 | -127 | -
EPS | EPS SP0 Temperature | 1400 | 8 | 00001100 | 12 | -
EPS | EPS SP1 Temperature | 1408 | 8 | 00000111 | 7 | -
EPS | EPS SP2 Temperature | 1416 | 8 | 00000010 | 2 | -
EPS | EPS SP3 Temperature | 1424 | 8 | 00100110 | 38 | -
EPS | EPS SP4 Temperature | 1432 | 8 | 11111110 | -2 | -
EPS | EPS main Board Temperature | 1440 | 8 | 10000100 | -124 | -
EPS | EPS Distribution Board Temperature | 1448 | 8 | 10000000 | -128 | -
EPS | EPS CDH3V3 Temperature | 1456 | 8 | 10100001 | -95 | -
EPS | EPS CDH3V3 Voltage | 1464 | 16 | 0011100110000000 | 32825 | -
EPS | EPS CDH3V3 Current | 1480 | 16 | 0111010000010000 | 4212 | -
EPS | EPS UHF7V Voltage | 1496 | 16 | 0010110110000001 | 33069 | -
EPS | EPS UHF7V Current | 1512 | 16 | 1010000000001000 | 2208 | -
EPS | EPS H-SCAN5V Voltage | 1528 | 16 | 1000000000000000 | 128 | -
EPS | EPS H-SCAN5V Current | 1544 | 16 | 0000000000000000 | 0 | -
EPS | EPS ADCS5V Voltage | 1560 | 16 | 0000000000000000 | 0 | -
EPS | EPS ADCS5V Current | 1576 | 16 | 0000000000000000 | 0 | -
EPS | EPS ADCS12V Voltage | 1592 | 16 | 0000000000000000 | 0 | -
EPS | EPS ADCS12V Current | 1608 | 16 | 0000000000000000 | 0 | -
EPS | EPS ADCS3V3 Voltage | 1624 | 16 | 0100000000100000 | 8256 | -
EPS | EPS ADCS3V3 Current | 1640 | 16 | 0000000000000000 | 0 | -
EPS | EPS CIP12V Voltage | 1656 | 16 | 0000000000000000 | 0 | -
EPS | EPS CIP12V Current | 1672 | 16 | 0000000000000000 | 0 | -
EPS | EPS Xband12V Voltage | 1688 | 16 | 0000000000000000 | 0 | -
EPS | EPS Xband12V Current | 1704 | 16 | 0000000000000000 | 0 | -
EPS | EPS SEUV5V Voltage | 1720 | 16 | 0000000000000000 | 0 | -
EPS | EPS SEUV5V Current | 1736 | 16 | 0000000000000000 | 0 | -
EPS | EPS SEUV3V3 Voltage | 1752 | 16 | 0000000000000000 | 0 | -
EPS | EPS SEUV3V3 Current | 1768 | 16 | 0000000000000000 | 0 | -
EPS | EPS APRS5V Voltage | 1784 | 16 | 0000000000000000 | 0 | -
EPS | EPS APRS5V Current | 1800 | 16 | 0000000000000000 | 0 | -
Payloads | CIP Mode | 1816 | 2 | 00 | 0 (unlisted) | 7=CIP Idle Mode, 8=CIP Normal Mode, 9=CIP Fast Mode
Payloads | (reserved) | 1818 | 6 | 000000 | 0 | -
Payloads | CIP Temperature 0 | 1824 | 16 | 0000000000000000 | 0 | -
Payloads | CIP Temperature 1 | 1840 | 16 | 0000000000000000 | 0 | -
Payloads | CIP Temperature 2 | 1856 | 16 | 0000000000000000 | 0 | -
Payloads | HyperSCAN Smartfusion2 Current | 1872 | 16 | 0000000000000000 | 0 | -
Payloads | HyperSCAN Smartfusion2 Temperature 1 | 1888 | 16 | 0000000000000000 | 0 | -
Payloads | HyperSCAN CMOS Voltage 1 | 1904 | 16 | 0000000000000000 | 0 | -
Payloads | HyperSCAN CMOS Voltage 2 | 1920 | 16 | 0000000000000000 | 0 | -
Payloads | HyperSCAN CMOS Voltage 3 | 1936 | 16 | 0000000000000000 | 0 | -
Payloads | HyperSCAN CMOS Voltage 4 | 1952 | 16 | 0000000000000000 | 0 | -
Payloads | HyperSCAN CMOS Current | 1968 | 16 | 1010000000000001 | 416 | -
Payloads | HyperSCAN CMOS Temperature 1 | 1984 | 16 | 0100000000000000 | 64 | -
Payloads | (reserved) | 2000 | 8 | 00001000 | 8 | -
Payloads | APRS RX Voltage | 2008 | 8 | 00010001 | 17 | -
Payloads | APRS TX Voltage | 2016 | 8 | 00000000 | 0 | -
Payloads | APRS Radio on/off | 2024 | 2 | 01 | APRS Radio Module active | 00: APRS Radio Module sleep 01: APRS Radio Module active
Payloads | APRS Digipeater on/off | 2026 | 2 | 00 | 0 (unlisted) | 10: Digipeater function Enable 11: Digipeater function Disable
Payloads | (reserved) | 2028 | 4 | 0000 | 0 | -
Payloads | APRS Temperature | 2032 | 16 | 0000000000001010 | 10 | -
FCS | FCS (CRC-16/X.25, little-endian) | 2176 | 16 | 1010101010000111 | 0xE155 | computed CRC16/X25(payload)=0xE3FF vs transmitted=0xE155 -> MISMATCH
TRAILING | trailing flag byte 0 | 2192 | 8 | 11100111 | 0xE7 | expect 11100111 (0x7E at the detected slip phase) -> OK; same bits at plain threshold=0: 11100111 -> OK
TRAILING | trailing flag byte 1 | 2200 | 8 | 11100111 | 0xE7 | expect 11100111 (0x7E at the detected slip phase) -> OK; same bits at plain threshold=0: 11100111 -> OK
TRAILING | trailing flag byte 2 | 2208 | 8 | 11100111 | 0xE7 | expect 11100111 (0x7E at the detected slip phase) -> OK; same bits at plain threshold=0: 11100111 -> OK
TRAILING | trailing flag byte 3 | 2216 | 8 | 11100111 | 0xE7 | expect 11100111 (0x7E at the detected slip phase) -> OK; same bits at plain threshold=0: 11100111 -> OK
TRAILING | trailing flag byte 4 | 2224 | 8 | 11100110 | 0x67 | expect 11100111 (0x7E at the detected slip phase) -> 1/8 differ; same bits at plain threshold=0: 11100110 -> 1/8 differ
TRAILING | trailing flag byte 5 | 2232 | 8 | 11100111 | 0xE7 | expect 11100111 (0x7E at the detected slip phase) -> OK; same bits at plain threshold=0: 11100111 -> OK
TRAILING | trailing flag byte 6 | 2240 | 8 | 11000101 | 0xA3 | expect 11100111 (0x7E at the detected slip phase) -> 2/8 differ; same bits at plain threshold=0: 11000111 -> 1/8 differ
TRAILING | trailing flag byte 7 | 2248 | 8 | 11010101 | 0xAB | expect 11100111 (0x7E at the detected slip phase) -> 3/8 differ; same bits at plain threshold=0: 11010101 -> 3/8 differ
TRAILING | trailing flag byte 8 | 2256 | 8 | 00011011 | 0xD8 | expect 11100111 (0x7E at the detected slip phase) -> 6/8 differ; same bits at plain threshold=0: 00011011 -> 6/8 differ
TRAILING | trailing flag byte 9 | 2264 | 8 | 00000000 | 0x00 | expect 11100111 (0x7E at the detected slip phase) -> 6/8 differ; same bits at plain threshold=0: 00000011 -> 4/8 differ
TRAILING | trailing flag byte 10 | 2272 | 8 | 01101010 | 0x56 | expect 11100111 (0x7E at the detected slip phase) -> 4/8 differ; same bits at plain threshold=0: 11111010 -> 4/8 differ
TRAILING | trailing flag byte 11 | 2280 | 8 | 10101100 | 0x35 | expect 11100111 (0x7E at the detected slip phase) -> 4/8 differ; same bits at plain threshold=0: 11111101 -> 3/8 differ
TRAILING | trailing flag byte 12 | 2288 | 8 | 00010000 | 0x08 | expect 11100111 (0x7E at the detected slip phase) -> 7/8 differ; same bits at plain threshold=0: 10011110 -> 5/8 differ
TRAILING | trailing flag byte 13 | 2296 | 8 | 10000010 | 0x41 | expect 11100111 (0x7E at the detected slip phase) -> 4/8 differ; same bits at plain threshold=0: 11110111 -> 1/8 differ
TRAILING | trailing flag byte 14 | 2304 | 8 | 01010110 | 0x6A | expect 11100111 (0x7E at the detected slip phase) -> 4/8 differ; same bits at plain threshold=0: 11110110 -> 2/8 differ
TRAILING | trailing flag byte 15 | 2312 | 8 | 00101011 | 0xD4 | expect 11100111 (0x7E at the detected slip phase) -> 4/8 differ; same bits at plain threshold=0: 10101011 -> 3/8 differ
TOTAL possibly-wrong bits (red): 63 / 2192
Breakdown: address=3/112 data1=25/488 zero-run1=6/664 data2=13/384 zero-run2=14/528 FCS=2/16
Frame alignment: stuffed 0s removed = 13 (reference frame needs 8); closing flag 0x7E at payload bit 2196 (expected 2192, slip = +4 bits)

## Frame_Info
key | value
frame_index | 1
start_sample | 235719
z_score | 12.013
header_err_144 | 5
offset_threshold | 0.15139
A_median_abs_y | 0.83063
margin_fraction | 0.1
margin_abs | 0.08306
crc_pass_threshold0_baseline | FALSE
crc_pass_mixed_threshold | FALSE
z_threshold_used | 12
align_stuffed_removed | 13
align_stuffed_reference | 8
align_closing_flag_ok | FALSE
align_flag_run_start_bit | 2196
align_expected_flag_bit | 2192
align_slip_bits | 4
align_spurious_removals | 1
align_first_slip_payload_byte | 144
align_first_slip_field | UHF Channel
align_ok | FALSE
info_bits_recovered | 2048
info_bits_expected | 2048
fields_with_missing_bits | 0
total_ambiguous_bits | 63
total_bits_all_segments | 2192
audio_file | ..\Data\cut_first3.ogg
xlsx_source | SCIONX_TLMnew.xlsx
enums_source | SCIONX_enums.json
segment | ambiguous_bits | total_bits
address | 3 | 112
data1 | 25 | 488
zero-run1 | 6 | 664
data2 | 13 | 384
zero-run2 | 14 | 528
FCS | 2 | 16