## Frame3_RawNoDestuff
NO DESTUFFING APPLIED -- every row below is raw threshold=0/theta* symbol decisions, with stuffed bits still in the stream, so byte boundaries only match the true payload until the first real stuffed bit. Red text = data/header/FCS: near decision line (¦y-theta*¦<=0.083) ¦ zero-run: decided-as-1 (should be 0x00). Row shading = segment (same meaning as the destuffed sheet, just naively byte-mapped): blue=header peach=data1 pink=data2 gray=zero-run1/2 purple=FCS green=trailing flags yellow=straddles a segment boundary.
RAW OFFSET = +21 bits: with NO destuffing applied, the closing flag 0x7E is found at raw bit 2213 instead of 2192 -- this is the total number of bits actually stuffed onto the wire before the closing flag, measured directly from the signal (compare against the destuffed sheet's align_slip_bits / align_stuffed_removed for the same frame).
Subsystem | ItemName | OffsetBit | BitLen | Bits | ReadableValue | LookupTable
HEADER | Dest Address | 0 | 56 | 00100001001110010000011001100001010101010000001000000110 | 'BN0CU ' (SSID byte=0x60) | expect 'BN0CU ' (>>1 of each byte, ground-test reference)
HEADER | Src Address | 56 | 56 | 00100001001110010000011001100101011000010000110110010111 | 'BN0SCX' (SSID byte=0xE9) | expect 'BN0SCX' (>>1 of each byte, ground-test reference)
HEADER | Control | 112 | 8 | 11000000 | 0x03 | expect 0x03 (UI frame)
HEADER | PID | 120 | 8 | 00000111 | 0xE0 | expect 0xF0 (no layer-3)
FSW | APID | 0 | 8 | 10000000 | 128 | -
FSW | First boot | 8 | 1 | 0 | OFF | (assumed 0=OFF/1=ON, no field-specific description)
FSW | Going to ADCS commission | 9 | 1 | 0 | OFF | (assumed 0=OFF/1=ON, no field-specific description)
FSW | adcs_commissioned | 10 | 1 | 0 | OFF | (assumed 0=OFF/1=ON, no field-specific description)
FSW | MAG | 11 | 1 | 1 | ON | (assumed 0=OFF/1=ON, no field-specific description)
FSW | SP1 | 12 | 1 | 1 | ON | (assumed 0=OFF/1=ON, no field-specific description)
FSW | SP2 | 13 | 1 | 1 | ON | (assumed 0=OFF/1=ON, no field-specific description)
FSW | VHF | 14 | 1 | 1 | ON | (assumed 0=OFF/1=ON, no field-specific description)
FSW | UHF | 15 | 1 | 0 | OFF | (assumed 0=OFF/1=ON, no field-specific description)
FSW | sys_state - factory reset | 16 | 1 | 0 | OFF | (assumed 0=OFF/1=ON, no field-specific description)
FSW | sys_state - reset | 17 | 1 | 0 | OFF | (assumed 0=OFF/1=ON, no field-specific description)
FSW | Main SD select | 18 | 1 | 0 | OFF | (assumed 0=OFF/1=ON, no field-specific description)
FSW | Nominal | 19 | 1 | 1 | nominal state(charging, COMM, SCI) | 1: nominal state(charging, COMM, SCI), 0: containgency state(safe, phoneix)
FSW | (reserved) | 20 | 4 | 0100 | 4 | -
FSW | OBC Time | 24 | 32 | 01110001100011011110011010101111 | 2951122289 s | transform:obc_time {'unit': 's', 'display_format': 'YYYY-MM-DD HH:mm:ss', 'timezone': 'Asia/Taipei', 'offset_hours': 8}
FSW | Current Mode | 56 | 8 | 01111101 | 125 (unlisted) | Operation Mode Defined (hex. value): 0 - Phoenix Mode 1 - Safe Mode 2 - Charging Mode 3 - Communication Xband Mode A - Science HyperSCAN Mode B - Science CIP Mode FF - Reentry Mode
FSW | EPS onoff state | 64 | 1 | 1 | on | 0:off/1:on
FSW | ADCS onoff state | 65 | 1 | 1 | on | 0:off/1:on
FSW | UHF onoff state | 66 | 1 | 1 | on | 0:off/1:on
FSW | Xband onoff state | 67 | 1 | 1 | on | 0:off/1:on
FSW | CIP onoff state | 68 | 1 | 0 | off | 0:off/1:on
FSW | HyperSCAN onoff state | 69 | 1 | 0 | off | 0:off/1:on
FSW | SEUV onoff state | 70 | 1 | 0 | off | 0:off/1:on
FSW | APRS onoff state | 71 | 1 | 0 | off | 0:off/1:on
FSW | FSW Reboot Count | 72 | 16 | 0010000101000000 | 16417 | -
FSW | CMD Accept Count | 88 | 16 | 0010000000000000 | 32 | -
FSW | CMD Reject Count | 104 | 16 | 0000000000000000 | 0 | -
FSW | Last packet send | 120 | 32 | 00100100011100100000000000000100 | 67138084 | -
FSW | Last packet send time | 152 | 32 | 00111111100101110111101100011111 | 528193343 | -
FSW | Last Accept CMD Time | 184 | 32 | 11000001000000001000000010010000 | 2424307905 | -
FSW | Last Accept CMD Type OPCODE | 216 | 4 | 0000 | 0 | -
FSW | Last Accept CMD Type APID | 220 | 4 | 0000 | 0 | -
FSW | FSW static data addr | 224 | 32 | 00000001001100000001010010000100 | 2215915521 | -
FSW | FSW dynamic data addr | 256 | 32 | 00000000001110100011010000100000 | 540293632 | -
FSW | SD Write Pointer Beacon | 288 | 32 | 00100101011000100000000000000000 | 25125 | -
FSW | SD Write Pointer plCip | 320 | 32 | 00110000111011010100001011000000 | 3225611568 | -
FSW | SD Write Pointer plSeuv | 352 | 32 | 01100110111111011010111001000100 | 1152318822 | -
FSW | SD Write Pointer plHyperscan | 384 | 32 | 00011010001101100110001111010101 | 3580048922 | -
FSW | SD Write Pointer AdcsDetailData | 416 | 32 | 00010010110111010110110111100010 | 3798850834 | -
FSW | CMD Loss Timer | 448 | 32 | 00010010000001111011000000000000 | 11536146 | transform:CMD_Loss_Timer {'unit': '', 'display_format': 'hh:mm:ss', 'comment': 'Convert raw seconds to HH:mm:ss string'}
FSW | HyperScan xband write file number | 480 | 16 | 0000000000000000 | 0 | -
FSW | SEUV xband write file number | 496 | 16 | 0000000000000000 | 0 | -
FSW | Cip xband write file number | 512 | 16 | 0000000000000000 | 0 | -
ADCS | ADCS Time | 528 | 32 | 00000000000000000000000000000000 | 0 s | transform:ADCS_Time {'unit': 's', 'display_format': 'YYYY-MM-DD HH:mm:ss', 'timezone': 'Asia/Taipei', 'offset_hours': 8}
ADCS | ADCS Time Milliseconds | 560 | 16 | 0000000000000000 | 0 | -
ADCS | ADCS 3V3 Current | 576 | 16 | 0000010000000000 | 4 | -
ADCS | ADCS 5V Current | 592 | 16 | 0000000000000000 | 0 | -
ADCS | ADCS Vbat Current | 608 | 16 | 0000000000000000 | 0 | -
ADCS | ADCS MCU Temperature | 624 | 16 | 0000000000000000 | 0 | -
ADCS | ADCS MAG Temperature | 640 | 16 | 0000000000000000 | 0 | -
ADCS | ADCS Attitude Estimation Mode | 656 | 4 | 0000 | No attitude estimation | 0000: No attitude estimation 0001: MEMS rate sensing 0010: Magnetometer rate filter 0011: Magnetometer rate filter with pitch estimation 0100: Magnetometer and Fine-sun TRIAD algorithm 0101: Full-state EKF 0110: MEMS gyro EKF 0111: User Coded Estimation Mode
ADCS | ADCS Control Mode | 660 | 4 | 0000 | No control | 0000: No control 0001: Detumbling control 0010: Y-Thomson spin 0011: Y-Wheel momentum stabilized – Initial Pitch Acquisition 0100: Y-Wheel momentum stabilized – Steady State 0101: XYZ-Wheel control 0110: Rwheel sun tracking control 0111: Rwheel target tracking control 1000: Very Fast-spin Detumbling control 1001: Fast-spin Detumbling control 1010: User Specific Control Mode 1 1011: User Specific Control Mode 2 1100: Stop R-wheels 1101: User Coded Control Mode 1110: Yaw-only or roll-only sun tracking mode 1111: Target-tracking yaw-only wheel control Mode
ADCS | ADCS Run Mode | 664 | 2 | 00 | Off | 00: Off 01: Enabled 10: Triggered 11: Simulation
ADCS | (reserved) | 666 | 6 | 000000 | 0 | -
ADCS | ADCS CubeControl Signal | 672 | 1 | 0 | off ; 1: enable | 0: off ; 1: enable
ADCS | ADCS CubeControl Motor | 673 | 1 | 0 | off ; 1: enable | 0: off ; 1: enable
ADCS | ADCS CubeSense1 | 674 | 1 | 0 | off ; 1: enable | 0: off ; 1: enable
ADCS | ADCS CubeSense2 | 675 | 1 | 0 | off ; 1: enable | 0: off ; 1: enable
ADCS | ADCS CubeWheel1 | 676 | 1 | 0 | off ; 1: enable | 0: off ; 1: enable
ADCS | ADCS CubeWheel2 | 677 | 1 | 0 | off ; 1: enable | 0: off ; 1: enable
ADCS | ADCS CubeWheel3 | 678 | 1 | 0 | off ; 1: enable | 0: off ; 1: enable
ADCS | ADCS CubeStar | 679 | 1 | 0 | off ; 1: enable | 0: off ; 1: enable
ADCS | ADCS CubeSense1 Communications | 680 | 1 | 0 | no error ; 1: error | 0: no error ; 1: error
ADCS | ADCS CubeSense2 Communications | 681 | 1 | 0 | no error ; 1: error | 0: no error ; 1: error
ADCS | ADCS CubeControl Signal Communications | 682 | 1 | 0 | no error ; 1: error | 0: no error ; 1: error
ADCS | ADCS CubeControl Motor Communications | 683 | 1 | 0 | no error ; 1: error | 0: no error ; 1: error
ADCS | ADCS CubeWheel1 Communications | 684 | 1 | 0 | no error ; 1: error | 0: no error ; 1: error
ADCS | ADCS CubeWheel2 Communications | 685 | 1 | 0 | no error ; 1: error | 0: no error ; 1: error
ADCS | ADCS CubeWheel3 Communications | 686 | 1 | 0 | no error ; 1: error | 0: no error ; 1: error
ADCS | ADCS CubeStar Communications | 687 | 1 | 0 | no error ; 1: error | 0: no error ; 1: error
ADCS | ADCS Cam1 SRAM Overcurrent Detected | 688 | 1 | 0 | no error ; 1: error | 0: no error ; 1: error
ADCS | ADCS Cam1 3V3 Overcurrent Detected | 689 | 1 | 0 | no error ; 1: error | 0: no error ; 1: error
ADCS | ADCS Cam1 Sensor Busy | 690 | 1 | 0 | no error ; 1: error | 0: no error ; 1: error
ADCS | ADCS Cam1 Sensor Detection | 691 | 1 | 0 | no error ; 1: error | 0: no error ; 1: error
ADCS | ADCS Cam2 SRAM Overcurrent Detected | 692 | 1 | 0 | no error ; 1: error | 0: no error ; 1: error
ADCS | ADCS Cam2 3V3 Overcurrent Detected | 693 | 1 | 0 | no error ; 1: error | 0: no error ; 1: error
ADCS | ADCS Cam2 Sensor Busy | 694 | 1 | 0 | no error ; 1: error | 0: no error ; 1: error
ADCS | ADCS Cam2 Sensor Detection | 695 | 1 | 0 | no error ; 1: error | 0: no error ; 1: error
ADCS | ADCS Magnetometer Range | 696 | 1 | 0 | no error ; 1: error | 0: no error ; 1: error
ADCS | ADCS Sun Sensor Range | 697 | 1 | 0 | no error ; 1: error | 0: no error ; 1: error
ADCS | ADCS Nadir Sensor Range | 698 | 1 | 0 | no error ; 1: error | 0: no error ; 1: error
ADCS | ADCS Rate Sensor Range | 699 | 1 | 0 | no error ; 1: error | 0: no error ; 1: error
ADCS | ADCS Wheel Speed Range | 700 | 1 | 0 | no error ; 1: error | 0: no error ; 1: error
ADCS | ADCS Coarse Sun Sensor | 701 | 1 | 0 | no error ; 1: error | 0: no error ; 1: error
ADCS | ADCS StarTracker Match | 702 | 1 | 0 | no error ; 1: error | 0: no error ; 1: error
ADCS | ADCS Star Tracker Overcurrent Detected | 703 | 1 | 0 | no error ; 1: error | 0: no error ; 1: error
ADCS | ADCS ECI referenced X coordinate | 704 | 16 | 0000000000000000 | 0 | -
ADCS | ADCS ECI referenced Y coordinate | 720 | 16 | 0000000100000000 | 1 | -
ADCS | ADCS ECI referenced Z coordinate | 736 | 16 | 0000000000000000 | 0 | -
ADCS | ADCS X Angular Rate | 752 | 16 | 0000000000000000 | 0 deg/s | transform:ADCS Rate Sensor Rates {'scale': 0.01, 'unit': 'deg/s'}
ADCS | ADCS Y Angular Rate | 768 | 16 | 0000000000000000 | 0 deg/s | transform:ADCS Rate Sensor Rates {'scale': 0.01, 'unit': 'deg/s'}
ADCS | ADCS Z Angular Rate | 784 | 16 | 0000000000000000 | 0 deg/s | transform:ADCS Rate Sensor Rates {'scale': 0.01, 'unit': 'deg/s'}
ADCS | ADCS Estimated X angular rate | 800 | 16 | 0000000000000000 | 0 | -
ADCS | ADCS Estimated Y angular rate | 816 | 16 | 0000000000000000 | 0 | -
ADCS | ADCS Estimated Z angular rate | 832 | 16 | 0000000000000000 | 0 | -
ADCS | ADCS Current steps | 848 | 4 | 0000 | Initial Angular Rate Estimation | 0000: Initial Angular Rate Estimation 0001: Detumbling 0010: Magnetometer Deployment 0011: Magnetometer Calibration 0100: XYZ reaction wheel control 0101: Sun/Nadir Sensor Commissioning 0110: CubeStar Commissioning 0111: Sun Tracking 3-Axis Control 1000: Ground Target Tracking Controller 1001: None, all finished
ADCS | (reserved) | 852 | 4 | 0000 | 0 | -
ADCS | ADCS Sun Vector X | 856 | 16 | 0010000000000000 | 32 | -
ADCS | ADCS Sun Vector Y | 872 | 16 | 0000000000000000 | 0 | -
ADCS | ADCS Sun Vector Z | 888 | 16 | 0000000000000000 | 0 | -
ADCS | ADCS Telecommand counter | 904 | 16 | 0000000000000000 | 0 | -
ADCS | ADCS Telemetry request counter | 920 | 16 | 0000000000000000 | 0 | -
ADCS | ADCS Last TC ID | 936 | 8 | 00000000 | 0 | -
ADCS | ADCS Processed flag | 944 | 1 | 0 | 0 (unlisted) | 1 : has been processed 0 : has NOT been processed
ADCS | ADCS TC error status | 945 | 4 | 0000 | No Error | 0:No Error 1:Invaild telecommand ID 2:Incorrect TC parameter length 3:Incorrect TC parameter value 4:CRC check failed (Table 39: Telecommand Acknowledge Telemetry Format)
ADCS | (reserved) | 949 | 3 | 000 | 0 | -
ADCS | ADCS TC parameter error index | 952 | 8 | 00000000 | 0 | -
ADCS | ADCS X Wheel Speed | 960 | 16 | 0000000000000010 | 512 | -
ADCS | ADCS Y Wheel Speed | 976 | 16 | 0000000000000000 | 0 | -
ADCS | ADCS Z Wheel Speed | 992 | 16 | 0000000000000000 | 0 | -
ADCS | ADCS eclipse Sun is Above Local Horizon | 1008 | 1 | 0 | OFF | (assumed 0=OFF/1=ON, no field-specific description)
ADCS | (reserved) | 1009 | 7 | 0000000 | 0 | -
COMM | UHF Temperature | 1016 | 8 | 00001010 | 10 °C | transform:Temperature {'unit': '°C'}
COMM | UHF SWD Function | 1024 | 1 | 0 | ON | 0=ON, 1=OFF
COMM | UHF Echo Mode | 1025 | 1 | 0 | OFF | (assumed 0=OFF/1=ON, no field-specific description)
COMM | UHF AFC | 1026 | 1 | 0 | OFF | (assumed 0=OFF/1=ON, no field-specific description)
COMM | UHF SWD Announciate | 1027 | 1 | 1 | ON | (assumed 0=OFF/1=ON, no field-specific description)
COMM | UHF Readback Mode | 1028 | 2 | 11 | 3 (unlisted) | 00: Decimal 01: Binary 10: Hex
COMM | UHF Channel | 1030 | 2 | 10 | 2 (unlisted) | 00: 437.5 MHz 01: 437.345 MHz 10: 436.5 MHz 11: 435.5 MHz
COMM | Xband Symbol Rate | 1032 | 8 | 00000000 | 0 Msp/s | transform:Xband_Symbol_Rate {'unit': 'Msp/s'}
COMM | Xband Transmit Power | 1040 | 8 | 00000000 | 0 dBm | transform:Xband_Transmit_Power {'unit': 'dBm'}
COMM | Xband MODCOD | 1048 | 8 | 00000000 | 0 (unlisted) | 1=1/4 QPSK, 2=1/3 QPSK, 3=2/5 QPSK, 4=1/2 QPSK, 5=3/5 QPSK, 6=2/3 QPSK, 7=3/4 QPSK, 8=4/5 QPSK, 9=5/6 QPSK, 10=8/9 QPSK, 11=9/10 QPSK, 12=3/5 8PSK, 13=2/3 8PSK, 14=3/4 8PSK, 15=5/6 8PSK, 16=8/9 8PSK, 17=9/10 8PSK, 18=2/3 16APSK, 19=3/4 16APSK, 20=4/5 16APSK, 21=5/6 16APSK, 22=8/9 16APSK, 23=9/10 16APSK, 24=3/4 32APSK, 25=4/5 32APSK, 26=5/6 32APSK, 27=8/9 32APSK, 28=9/10 32APSK
COMM | Xband Roll-off | 1056 | 2 | 00 | 0 | -
COMM | Xband Pilot Signal | 1058 | 1 | 0 | OFF | (assumed 0=OFF/1=ON, no field-specific description)
COMM | Xband FEC Frame Size | 1059 | 1 | 0 | OFF | (assumed 0=OFF/1=ON, no field-specific description)
COMM | Xband System State | 1060 | 2 | 00 | 0 | -
COMM | (reserved) | 1062 | 2 | 00 | 0 | -
COMM | Xband Central Frequency | 1064 | 32 | 00000000000000000000000000000000 | 0 | -
COMM | Xband BUC PLL Lock Unlock | 1096 | 1 | 0 | OFF | (assumed 0=OFF/1=ON, no field-specific description)
COMM | Xband BUC Over Temperature | 1097 | 1 | 0 | OFF | (assumed 0=OFF/1=ON, no field-specific description)
COMM | Xband SDR Not Initialized | 1098 | 1 | 0 | OFF | (assumed 0=OFF/1=ON, no field-specific description)
COMM | Xband BUC Communication Error | 1099 | 1 | 0 | OFF | (assumed 0=OFF/1=ON, no field-specific description)
COMM | Xband System Over Temperature Stop | 1100 | 1 | 0 | OFF | (assumed 0=OFF/1=ON, no field-specific description)
COMM | Xband Warning Predistortion Not OK | 1101 | 1 | 0 | OFF | (assumed 0=OFF/1=ON, no field-specific description)
COMM | (reserved) | 1102 | 2 | 00 | 0 | -
COMM | Xband PA Temperature | 1104 | 16 | 0000000000000000 | 0 | -
COMM | Xband Measured Tx Power | 1120 | 16 | 0000000000000000 | 0 | -
EPS | EPS SP0 Voltage | 1136 | 16 | 0000101011011101 | 56586 | -
EPS | EPS SP1 Voltage | 1152 | 16 | 1100011000111011 | 15302 | -
EPS | EPS SP2 Voltage | 1168 | 16 | 1100000101011011 | 23489 | -
EPS | EPS SP3 Voltage | 1184 | 16 | 1100001011100110 | 59074 | -
EPS | EPS SP4 Voltage | 1200 | 16 | 1100000011110000 | 61632 | -
EPS | EPS SP0 Current | 1216 | 16 | 0100001011000000 | 49218 | -
EPS | EPS SP1 Current | 1232 | 16 | 0000000011001000 | 51200 | -
EPS | EPS SP2 Current | 1248 | 16 | 0000000011000000 | 49152 | -
EPS | EPS SP3 Current | 1264 | 16 | 0000101000010000 | 4106 | -
EPS | EPS SP4 Current | 1280 | 16 | 0000001011011001 | 55554 | -
EPS | EPS Battery Voltage | 1296 | 16 | 0000001011010000 | 53250 | -
EPS | EPS Battery Current | 1312 | 16 | 0100001100001100 | 3139 | -
EPS | EPS main Battery Voltage | 1328 | 16 | 0000010011000001 | 49412 | -
EPS | EPS main Battery Current | 1344 | 16 | 0001111110110100 | -19425 | -
EPS | EPS main SOC | 1360 | 16 | 0001100010011110 | 404.7 % | transform:EPS_main_SOC {'scale': 0.01, 'unit': '%'}
EPS | EPS Battery Temperature 1 | 1376 | 8 | 01000111 | 71 | -
EPS | EPS Battery Temperature 2 | 1384 | 8 | 00000111 | 7 | -
EPS | EPS Battery Temperature 3 | 1392 | 8 | 00000011 | 3 | -
EPS | EPS SP0 Temperature | 1400 | 8 | 00000110 | 6 | -
EPS | EPS SP1 Temperature | 1408 | 8 | 00001100 | 12 | -
EPS | EPS SP2 Temperature | 1416 | 8 | 00001001 | 9 | -
EPS | EPS SP3 Temperature | 1424 | 8 | 00001010 | 10 | -
EPS | EPS SP4 Temperature | 1432 | 8 | 00001011 | 11 | -
EPS | EPS main Board Temperature | 1440 | 8 | 11101110 | -18 | -
EPS | EPS Distribution Board Temperature | 1448 | 8 | 10000101 | -123 | -
EPS | EPS CDH3V3 Temperature | 1456 | 8 | 10000001 | -127 | -
EPS | EPS CDH3V3 Voltage | 1464 | 16 | 1000000000111001 | 14720 | -
EPS | EPS CDH3V3 Current | 1480 | 16 | 1000001001111100 | 31874 | -
EPS | EPS UHF7V Voltage | 1496 | 16 | 0000000100011111 | 7937 | -
EPS | EPS UHF7V Current | 1512 | 16 | 1100100000110000 | 12488 | -
EPS | EPS H-SCAN5V Voltage | 1528 | 16 | 0000000000000000 | 0 | -
EPS | EPS H-SCAN5V Current | 1544 | 16 | 0100000000000000 | 64 | -
EPS | EPS ADCS5V Voltage | 1560 | 16 | 0000000000000000 | 0 | -
EPS | EPS ADCS5V Current | 1576 | 16 | 0000000000000000 | 0 | -
EPS | EPS ADCS12V Voltage | 1592 | 16 | 0000000000000000 | 0 | -
EPS | EPS ADCS12V Current | 1608 | 16 | 0000000000000000 | 0 | -
EPS | EPS ADCS3V3 Voltage | 1624 | 16 | 0000000011000000 | 49152 | -
EPS | EPS ADCS3V3 Current | 1640 | 16 | 0000000000000000 | 0 | -
EPS | EPS CIP12V Voltage | 1656 | 16 | 0000000000000000 | 0 | -
EPS | EPS CIP12V Current | 1672 | 16 | 0000000000000000 | 0 | -
EPS | EPS Xband12V Voltage | 1688 | 16 | 0000000000000000 | 0 | -
EPS | EPS Xband12V Current | 1704 | 16 | 0000000000000000 | 0 | -
EPS | EPS SEUV5V Voltage | 1720 | 16 | 0000000000000000 | 0 | -
EPS | EPS SEUV5V Current | 1736 | 16 | 0000000000000000 | 0 | -
EPS | EPS SEUV3V3 Voltage | 1752 | 16 | 0000000000000000 | 0 | -
EPS | EPS SEUV3V3 Current | 1768 | 16 | 0000000000000000 | 0 | -
EPS | EPS APRS5V Voltage | 1784 | 16 | 0000000000000000 | 0 | -
EPS | EPS APRS5V Current | 1800 | 16 | 0000000000000000 | 0 | -
Payloads | CIP Mode | 1816 | 2 | 00 | 0 (unlisted) | 7=CIP Idle Mode, 8=CIP Normal Mode, 9=CIP Fast Mode
Payloads | (reserved) | 1818 | 6 | 000000 | 0 | -
Payloads | CIP Temperature 0 | 1824 | 16 | 0000000000000000 | 0 | -
Payloads | CIP Temperature 1 | 1840 | 16 | 0000000000000000 | 0 | -
Payloads | CIP Temperature 2 | 1856 | 16 | 0000000000000000 | 0 | -
Payloads | HyperSCAN Smartfusion2 Current | 1872 | 16 | 0000000000000000 | 0 | -
Payloads | HyperSCAN Smartfusion2 Temperature 1 | 1888 | 16 | 0000000000000000 | 0 | -
Payloads | HyperSCAN CMOS Voltage 1 | 1904 | 16 | 0000000000000000 | 0 | -
Payloads | HyperSCAN CMOS Voltage 2 | 1920 | 16 | 0000000000000000 | 0 | -
Payloads | HyperSCAN CMOS Voltage 3 | 1936 | 16 | 0000000000000000 | 0 | -
Payloads | HyperSCAN CMOS Voltage 4 | 1952 | 16 | 0000000000000000 | 0 | -
Payloads | HyperSCAN CMOS Current | 1968 | 16 | 0000000000000000 | 0 | -
Payloads | HyperSCAN CMOS Temperature 1 | 1984 | 16 | 0000001000000001 | 258 | -
Payloads | (reserved) | 2000 | 8 | 00000000 | 0 | -
Payloads | APRS RX Voltage | 2008 | 8 | 01000000 | 64 | -
Payloads | APRS TX Voltage | 2016 | 8 | 00000000 | 0 | -
Payloads | APRS Radio on/off | 2024 | 2 | 00 | APRS Radio Module sleep | 00: APRS Radio Module sleep 01: APRS Radio Module active
Payloads | APRS Digipeater on/off | 2026 | 2 | 00 | 0 (unlisted) | 10: Digipeater function Enable 11: Digipeater function Disable
Payloads | (reserved) | 2028 | 4 | 0000 | 0 | -
Payloads | APRS Temperature | 2032 | 16 | 0000000100100000 | 288 | -
FCS | FCS (CRC-16/X.25, little-endian) | 2176 | 16 | 0000100110100010 | 0x4590 | computed CRC16/X25(payload)=0xEEE0 vs transmitted=0x4590 -> MISMATCH (expected to mismatch here whenever RAW OFFSET != 0, since real stuffed bits are still in the payload)
TRAILING | trailing flag byte 0 | 2192 | 8 | 11011011 | 0xDB | expect 11110011 (0x7E at the detected raw-offset phase) -> 2/8 differ; same bits at plain threshold=0: 11011011 -> 2/8 differ
TRAILING | trailing flag byte 1 | 2200 | 8 | 11110111 | 0xEF | expect 11110011 (0x7E at the detected raw-offset phase) -> 1/8 differ; same bits at plain threshold=0: 11110111 -> 1/8 differ
TRAILING | trailing flag byte 2 | 2208 | 8 | 11110011 | 0xCF | expect 11110011 (0x7E at the detected raw-offset phase) -> OK; same bits at plain threshold=0: 11110011 -> OK
TRAILING | trailing flag byte 3 | 2216 | 8 | 11110011 | 0xCF | expect 11110011 (0x7E at the detected raw-offset phase) -> OK; same bits at plain threshold=0: 11110011 -> OK
TRAILING | trailing flag byte 4 | 2224 | 8 | 11110011 | 0xCF | expect 11110011 (0x7E at the detected raw-offset phase) -> OK; same bits at plain threshold=0: 11110011 -> OK
TRAILING | trailing flag byte 5 | 2232 | 8 | 11110011 | 0xCF | expect 11110011 (0x7E at the detected raw-offset phase) -> OK; same bits at plain threshold=0: 11110011 -> OK
TRAILING | trailing flag byte 6 | 2240 | 8 | 11110011 | 0xCF | expect 11110011 (0x7E at the detected raw-offset phase) -> OK; same bits at plain threshold=0: 11110011 -> OK
TRAILING | trailing flag byte 7 | 2248 | 8 | 11100011 | 0xC7 | expect 11110011 (0x7E at the detected raw-offset phase) -> 1/8 differ; same bits at plain threshold=0: 11100011 -> 1/8 differ
TRAILING | trailing flag byte 8 | 2256 | 8 | 10110011 | 0xCD | expect 11110011 (0x7E at the detected raw-offset phase) -> 1/8 differ; same bits at plain threshold=0: 11110011 -> OK
TRAILING | trailing flag byte 9 | 2264 | 8 | 11110011 | 0xCF | expect 11110011 (0x7E at the detected raw-offset phase) -> OK; same bits at plain threshold=0: 11110011 -> OK
TRAILING | trailing flag byte 10 | 2272 | 8 | 10000000 | 0x01 | expect 11110011 (0x7E at the detected raw-offset phase) -> 5/8 differ; same bits at plain threshold=0: 11000000 -> 4/8 differ
TRAILING | trailing flag byte 11 | 2280 | 8 | 11010101 | 0xAB | expect 11110011 (0x7E at the detected raw-offset phase) -> 3/8 differ; same bits at plain threshold=0: 11010101 -> 3/8 differ
TRAILING | trailing flag byte 12 | 2288 | 8 | 00110101 | 0xAC | expect 11110011 (0x7E at the detected raw-offset phase) -> 4/8 differ; same bits at plain threshold=0: 10110111 -> 2/8 differ
TRAILING | trailing flag byte 13 | 2296 | 8 | 01010110 | 0x6A | expect 11110011 (0x7E at the detected raw-offset phase) -> 4/8 differ; same bits at plain threshold=0: 01010111 -> 3/8 differ
TRAILING | trailing flag byte 14 | 2304 | 8 | 11010110 | 0x6B | expect 11110011 (0x7E at the detected raw-offset phase) -> 3/8 differ; same bits at plain threshold=0: 11010110 -> 3/8 differ
TRAILING | trailing flag byte 15 | 2312 | 8 | 11010111 | 0xEB | expect 11110011 (0x7E at the detected raw-offset phase) -> 2/8 differ; same bits at plain threshold=0: 11011111 -> 3/8 differ
TOTAL possibly-wrong bits (red): 77 / 2192
Breakdown: address=1/112 data1=33/488 zero-run1=10/664 data2=21/384 zero-run2=10/528 FCS=2/16
RAW OFFSET = +21 bits: with NO destuffing applied, the closing flag 0x7E is found at raw bit 2213 instead of 2192 -- this is the total number of bits actually stuffed onto the wire before the closing flag, measured directly from the signal (compare against the destuffed sheet's align_slip_bits / align_stuffed_removed for the same frame).

## Frame_Info
key | value
frame_index | 3
start_sample | 1357824
z_score | 12.247
header_err_144 | 2
offset_threshold | 0.07482
A_median_abs_y | 0.83063
margin_fraction | 0.1
margin_abs | 0.08306
crc_pass_threshold0_baseline | FALSE
crc_pass_mixed_threshold | FALSE
z_threshold_used | 12
destuff_applied | FALSE
raw_flag_run_start_bit | 2213
raw_expected_flag_bit | 2192
raw_offset_bits | 21
raw_aligned | FALSE
info_bits_recovered | 2048
info_bits_expected | 2048
fields_with_missing_bits | 0
total_ambiguous_bits | 77
total_bits_all_segments | 2192
audio_file | ..\Data\cut_first3.ogg
xlsx_source | SCIONX_TLMnew.xlsx
enums_source | SCIONX_enums.json
segment | ambiguous_bits | total_bits
address | 1 | 112
data1 | 33 | 488
zero-run1 | 10 | 664
data2 | 21 | 384
zero-run2 | 10 | 528
FCS | 2 | 16